## PlatineU2BOM
Part | Value | Device | Package | Description | THT/SMT | Manufacturer Part Nr. | Manufacturer | Distributor Part Nr. | Distributor | wird von uns bestellt/schon vorhanden | Bestückung durch Habemus
12VIN | TERMINAL | TERMINAL | TERMINAL | Schraubklemme zur Stromversorgung | THT
B1 | TSL2584TSV | TSL2584TSV | TSL2584TSV | I2C Light to Digital Converter | SMT | TSL2584TSV | ams | 985-TSL2584 | Mouser |  | x
B2 | TSL2584TSV | TSL2584TSV | TSL2584TSV | I2C Light to Digital Converter | SMT | TSL2584TSV | ams | 985-TSL2584 | Mouser |  | x
B3 | TSL2584TSV | TSL2584TSV | TSL2584TSV | I2C Light to Digital Converter | SMT | TSL2584TSV | ams | 985-TSL2584 | Mouser |  | x
B4 | TSL2584TSV | TSL2584TSV | TSL2584TSV | I2C Light to Digital Converter | SMT | TSL2584TSV | ams | 985-TSL2584 | Mouser |  | x
B5 | TSL2584TSV | TSL2584TSV | TSL2584TSV | I2C Light to Digital Converter | SMT | TSL2584TSV | ams | 985-TSL2584 | Mouser |  | x
B6 | TSL2584TSV | TSL2584TSV | TSL2584TSV | I2C Light to Digital Converter | SMT | TSL2584TSV | ams | 985-TSL2584 | Mouser |  | x
B7 | TSL2584TSV | TSL2584TSV | TSL2584TSV | I2C Light to Digital Converter | SMT | TSL2584TSV | ams | 985-TSL2584 | Mouser |  | x
B8 | TSL2584TSV | TSL2584TSV | TSL2584TSV | I2C Light to Digital Converter | SMT | TSL2584TSV | ams | 985-TSL2584 | Mouser |  | x
B9 | TSL2584TSV | TSL2584TSV | TSL2584TSV | I2C Light to Digital Converter | SMT | TSL2584TSV | ams | 985-TSL2584 | Mouser |  | x
B10 | TSL2584TSV | TSL2584TSV | TSL2584TSV | I2C Light to Digital Converter | SMT | TSL2584TSV | ams | 985-TSL2584 | Mouser |  | x
B11 | TSL2584TSV | TSL2584TSV | TSL2584TSV | I2C Light to Digital Converter | SMT | TSL2584TSV | ams | 985-TSL2584 | Mouser |  | x
B12 | TSL2584TSV | TSL2584TSV | TSL2584TSV | I2C Light to Digital Converter | SMT | TSL2584TSV | ams | 985-TSL2584 | Mouser |  | x
B13 | TSL2584TSV | TSL2584TSV | TSL2584TSV | I2C Light to Digital Converter | SMT | TSL2584TSV | ams | 985-TSL2584 | Mouser |  | x
B14 | TSL2584TSV | TSL2584TSV | TSL2584TSV | I2C Light to Digital Converter | SMT | TSL2584TSV | ams | 985-TSL2584 | Mouser |  | x
B15 | TSL2584TSV | TSL2584TSV | TSL2584TSV | I2C Light to Digital Converter | SMT | TSL2584TSV | ams | 985-TSL2584 | Mouser |  | x
B16 | TSL2584TSV | TSL2584TSV | TSL2584TSV | I2C Light to Digital Converter | SMT | TSL2584TSV | ams | 985-TSL2584 | Mouser |  | x
B17 | TSL2584TSV | TSL2584TSV | TSL2584TSV | I2C Light to Digital Converter | SMT | TSL2584TSV | ams | 985-TSL2584 | Mouser |  | x
B18 | TSL2584TSV | TSL2584TSV | TSL2584TSV | I2C Light to Digital Converter | SMT | TSL2584TSV | ams | 985-TSL2584 | Mouser |  | x
B19 | TSL2584TSV | TSL2584TSV | TSL2584TSV | I2C Light to Digital Converter | SMT | TSL2584TSV | ams | 985-TSL2584 | Mouser |  | x
B20 | TSL2584TSV | TSL2584TSV | TSL2584TSV | I2C Light to Digital Converter | SMT | TSL2584TSV | ams | 985-TSL2584 | Mouser |  | x
B21 | TSL2584TSV | TSL2584TSV | TSL2584TSV | I2C Light to Digital Converter | SMT | TSL2584TSV | ams | 985-TSL2584 | Mouser |  | x
B22 | TSL2584TSV | TSL2584TSV | TSL2584TSV | I2C Light to Digital Converter | SMT | TSL2584TSV | ams | 985-TSL2584 | Mouser |  | x
B23 | TSL2584TSV | TSL2584TSV | TSL2584TSV | I2C Light to Digital Converter | SMT | TSL2584TSV | ams | 985-TSL2584 | Mouser |  | x
B24 | TSL2584TSV | TSL2584TSV | TSL2584TSV | I2C Light to Digital Converter | SMT | TSL2584TSV | ams | 985-TSL2584 | Mouser |  | x
B25 | TSL2584TSV | TSL2584TSV | TSL2584TSV | I2C Light to Digital Converter | SMT | TSL2584TSV | ams | 985-TSL2584 | Mouser |  | x
B26 | TSL2584TSV | TSL2584TSV | TSL2584TSV | I2C Light to Digital Converter | SMT | TSL2584TSV | ams | 985-TSL2584 | Mouser |  | x
B27 | TSL2584TSV | TSL2584TSV | TSL2584TSV | I2C Light to Digital Converter | SMT | TSL2584TSV | ams | 985-TSL2584 | Mouser |  | x
B28 | TSL2584TSV | TSL2584TSV | TSL2584TSV | I2C Light to Digital Converter | SMT | TSL2584TSV | ams | 985-TSL2584 | Mouser |  | x
B29 | TSL2584TSV | TSL2584TSV | TSL2584TSV | I2C Light to Digital Converter | SMT | TSL2584TSV | ams | 985-TSL2584 | Mouser |  | x
B30 | TSL2584TSV | TSL2584TSV | TSL2584TSV | I2C Light to Digital Converter | SMT | TSL2584TSV | ams | 985-TSL2584 | Mouser |  | x
B31 | TSL2584TSV | TSL2584TSV | TSL2584TSV | I2C Light to Digital Converter | SMT | TSL2584TSV | ams | 985-TSL2584 | Mouser |  | x
B32 | TSL2584TSV | TSL2584TSV | TSL2584TSV | I2C Light to Digital Converter | SMT | TSL2584TSV | ams | 985-TSL2584 | Mouser |  | x
C1 | 0.1uF | C-EUC0805 | C0805 | CAPACITOR, European symbol | SMT | 885012207072 | Wurth Electronics | 710-885012207072 | Mouser |  | x
C2 | 0.1uF | C-EUC0805 | C0805 | CAPACITOR, European symbol | SMT | 885012207072 | Wurth Electronics | 710-885012207072 | Mouser |  | x
C3 | 0.1uF | C-EUC0805 | C0805 | CAPACITOR, European symbol | SMT | 885012207072 | Wurth Electronics | 710-885012207072 | Mouser |  | x
C4 | 0.1uF | C-EUC0805 | C0805 | CAPACITOR, European symbol | SMT | 885012207072 | Wurth Electronics | 710-885012207072 | Mouser |  | x
C5 | 0.1uF | C-EUC0805 | C0805 | CAPACITOR, European symbol | SMT | 885012207072 | Wurth Electronics | 710-885012207072 | Mouser |  | x
C6 | 0.1uF | C-EUC0805 | C0805 | CAPACITOR, European symbol | SMT | 885012207072 | Wurth Electronics | 710-885012207072 | Mouser |  | x
C7 | 0.1uF | C-EUC0805 | C0805 | CAPACITOR, European symbol | SMT | 885012207072 | Wurth Electronics | 710-885012207072 | Mouser |  | x
C8 | 0.1uF | C-EUC0805 | C0805 | CAPACITOR, European symbol | SMT | 885012207072 | Wurth Electronics | 710-885012207072 | Mouser |  | x
C9 | 0.1uF | C-EUC0805 | C0805 | CAPACITOR, European symbol | SMT | 885012207072 | Wurth Electronics | 710-885012207072 | Mouser |  | x
C10 | 0.1uF | C-EUC0805 | C0805 | CAPACITOR, European symbol | SMT | 885012207072 | Wurth Electronics | 710-885012207072 | Mouser |  | x
C11 | 0.1uF | C-EUC0805 | C0805 | CAPACITOR, European symbol | SMT | 885012207072 | Wurth Electronics | 710-885012207072 | Mouser |  | x
C12 | 0.1uF | C-EUC0805 | C0805 | CAPACITOR, European symbol | SMT | 885012207072 | Wurth Electronics | 710-885012207072 | Mouser |  | x
C13 | 0.1uF | C-EUC0805 | C0805 | CAPACITOR, European symbol | SMT | 885012207072 | Wurth Electronics | 710-885012207072 | Mouser |  | x
C14 | 0.1uF | C-EUC0805 | C0805 | CAPACITOR, European symbol | SMT | 885012207072 | Wurth Electronics | 710-885012207072 | Mouser |  | x
C15 | 0.1uF | C-EUC0805 | C0805 | CAPACITOR, European symbol | SMT | 885012207072 | Wurth Electronics | 710-885012207072 | Mouser |  | x
C16 | 0.1uF | C-EUC0805 | C0805 | CAPACITOR, European symbol | SMT | 885012207072 | Wurth Electronics | 710-885012207072 | Mouser |  | x
C17 | 0.1uF | C-EUC0805 | C0805 | CAPACITOR, European symbol | SMT | 885012207072 | Wurth Electronics | 710-885012207072 | Mouser |  | x
C18 | 0.1uF | C-EUC0805 | C0805 | CAPACITOR, European symbol | SMT | 885012207072 | Wurth Electronics | 710-885012207072 | Mouser |  | x
C19 | 0.1uF | C-EUC0805 | C0805 | CAPACITOR, European symbol | SMT | 885012207072 | Wurth Electronics | 710-885012207072 | Mouser |  | x
C20 | 0.1uF | C-EUC0805 | C0805 | CAPACITOR, European symbol | SMT | 885012207072 | Wurth Electronics | 710-885012207072 | Mouser |  | x
C21 | 0.1uF | C-EUC0805 | C0805 | CAPACITOR, European symbol | SMT | 885012207072 | Wurth Electronics | 710-885012207072 | Mouser |  | x
C22 | 0.1uF | C-EUC0805 | C0805 | CAPACITOR, European symbol | SMT | 885012207072 | Wurth Electronics | 710-885012207072 | Mouser |  | x
C23 | 0.1uF | C-EUC0805 | C0805 | CAPACITOR, European symbol | SMT | 885012207072 | Wurth Electronics | 710-885012207072 | Mouser |  | x
C24 | 0.1uF | C-EUC0805 | C0805 | CAPACITOR, European symbol | SMT | 885012207072 | Wurth Electronics | 710-885012207072 | Mouser |  | x
C25 | 0.1uF | C-EUC0805 | C0805 | CAPACITOR, European symbol | SMT | 885012207072 | Wurth Electronics | 710-885012207072 | Mouser |  | x
C26 | 0.1uF | C-EUC0805 | C0805 | CAPACITOR, European symbol | SMT | 885012207072 | Wurth Electronics | 710-885012207072 | Mouser |  | x
C27 | 0.1uF | C-EUC0805 | C0805 | CAPACITOR, European symbol | SMT | 885012207072 | Wurth Electronics | 710-885012207072 | Mouser |  | x
C28 | 0.1uF | C-EUC0805 | C0805 | CAPACITOR, European symbol | SMT | 885012207072 | Wurth Electronics | 710-885012207072 | Mouser |  | x
C29 | 0.1uF | C-EUC0805 | C0805 | CAPACITOR, European symbol | SMT | 885012207072 | Wurth Electronics | 710-885012207072 | Mouser |  | x
C30 | 0.1uF | C-EUC0805 | C0805 | CAPACITOR, European symbol | SMT | 885012207072 | Wurth Electronics | 710-885012207072 | Mouser |  | x
C31 | 0.1uF | C-EUC0805 | C0805 | CAPACITOR, European symbol | SMT | 885012207072 | Wurth Electronics | 710-885012207072 | Mouser |  | x
C32 | 0.1uF | C-EUC0805 | C0805 | CAPACITOR, European symbol | SMT | 885012207072 | Wurth Electronics | 710-885012207072 | Mouser |  | x
D1 | 1N5404 | 1N5400 | DO201-15 | DIODE | THT
D2 | GF1 | GF1 | SMA-DO214AC | DIODE | SMT | ES2BA | Taiwan Semiconductor | ES 2BA SMD | Reichelt | x | x
D3 | GF1 | GF1 | SMA-DO214AC | DIODE | SMT | ES2BA | Taiwan Semiconductor | ES 2BA SMD | Reichelt | x | x
FAN1 |  | JST-PH2 | JST-PH2 | Fan Header | THT
FAN2 |  | JST-PH2 | JST-PH2 | Fan Header | THT
GLATTCAP | 1000uF/6.3V | GLATTCAP | GLATTCAP | WCAP-PTHT Aluminum Polymer Capacitors | THT
HAUPTPROGRAMM | TEENSY3.6_FULL | TEENSY3.6_FULL | TEENSY3.6_FULL | Microcontroller Board | THT
KABEL-PLATINEOBEN | 2x5shrouded | CONN_05X2 | 2X5-SHROUDED(3D) | Multi connection point. Often used as Generic Header-pin footprint for 0.1 inch spaced/style header connections | THT
LED33 | WS2812B | WS2812B | WS2812B | RGB-LED | SMT | 1655 | Adafruit | EXP-R15-315 | EXP-TECH | x | x
LED34 | WS2812B | WS2812B | WS2812B | RGB-LED | SMT | 1655 | Adafruit | EXP-R15-315 | EXP-TECH | x | x
LED35 | WS2812B | WS2812B | WS2812B | RGB-LED | SMT | 1655 | Adafruit | EXP-R15-315 | EXP-TECH | x | x
LED36 | WS2812B | WS2812B | WS2812B | RGB-LED | SMT | 1655 | Adafruit | EXP-R15-315 | EXP-TECH | x | x
LED37 | WS2812B | WS2812B | WS2812B | RGB-LED | SMT | 1655 | Adafruit | EXP-R15-315 | EXP-TECH | x | x
LED38 | WS2812B | WS2812B | WS2812B | RGB-LED | SMT | 1655 | Adafruit | EXP-R15-315 | EXP-TECH | x | x
LED39 | WS2812B | WS2812B | WS2812B | RGB-LED | SMT | 1655 | Adafruit | EXP-R15-315 | EXP-TECH | x | x
LED40 | WS2812B | WS2812B | WS2812B | RGB-LED | SMT | 1655 | Adafruit | EXP-R15-315 | EXP-TECH | x | x
LED41 | WS2812B | WS2812B | WS2812B | RGB-LED | SMT | 1655 | Adafruit | EXP-R15-315 | EXP-TECH | x | x
LED42 | WS2812B | WS2812B | WS2812B | RGB-LED | SMT | 1655 | Adafruit | EXP-R15-315 | EXP-TECH | x | x
LED43 | WS2812B | WS2812B | WS2812B | RGB-LED | SMT | 1655 | Adafruit | EXP-R15-315 | EXP-TECH | x | x
LED44 | WS2812B | WS2812B | WS2812B | RGB-LED | SMT | 1655 | Adafruit | EXP-R15-315 | EXP-TECH | x | x
LED45 | WS2812B | WS2812B | WS2812B | RGB-LED | SMT | 1655 | Adafruit | EXP-R15-315 | EXP-TECH | x | x
LED46 | WS2812B | WS2812B | WS2812B | RGB-LED | SMT | 1655 | Adafruit | EXP-R15-315 | EXP-TECH | x | x
LED47 | WS2812B | WS2812B | WS2812B | RGB-LED | SMT | 1655 | Adafruit | EXP-R15-315 | EXP-TECH | x | x
LED48 | WS2812B | WS2812B | WS2812B | RGB-LED | SMT | 1655 | Adafruit | EXP-R15-315 | EXP-TECH | x | x
LED49 | WS2812B | WS2812B | WS2812B | RGB-LED | SMT | 1655 | Adafruit | EXP-R15-315 | EXP-TECH | x | x
LED50 | WS2812B | WS2812B | WS2812B | RGB-LED | SMT | 1655 | Adafruit | EXP-R15-315 | EXP-TECH | x | x
LED51 | WS2812B | WS2812B | WS2812B | RGB-LED | SMT | 1655 | Adafruit | EXP-R15-315 | EXP-TECH | x | x
LED52 | WS2812B | WS2812B | WS2812B | RGB-LED | SMT | 1655 | Adafruit | EXP-R15-315 | EXP-TECH | x | x
LED53 | WS2812B | WS2812B | WS2812B | RGB-LED | SMT | 1655 | Adafruit | EXP-R15-315 | EXP-TECH | x | x
LED54 | WS2812B | WS2812B | WS2812B | RGB-LED | SMT | 1655 | Adafruit | EXP-R15-315 | EXP-TECH | x | x
LED55 | WS2812B | WS2812B | WS2812B | RGB-LED | SMT | 1655 | Adafruit | EXP-R15-315 | EXP-TECH | x | x
LED56 | WS2812B | WS2812B | WS2812B | RGB-LED | SMT | 1655 | Adafruit | EXP-R15-315 | EXP-TECH | x | x
LED57 | WS2812B | WS2812B | WS2812B | RGB-LED | SMT | 1655 | Adafruit | EXP-R15-315 | EXP-TECH | x | x
LED58 | WS2812B | WS2812B | WS2812B | RGB-LED | SMT | 1655 | Adafruit | EXP-R15-315 | EXP-TECH | x | x
LED59 | WS2812B | WS2812B | WS2812B | RGB-LED | SMT | 1655 | Adafruit | EXP-R15-315 | EXP-TECH | x | x
LED60 | WS2812B | WS2812B | WS2812B | RGB-LED | SMT | 1655 | Adafruit | EXP-R15-315 | EXP-TECH | x | x
LED61 | WS2812B | WS2812B | WS2812B | RGB-LED | SMT | 1655 | Adafruit | EXP-R15-315 | EXP-TECH | x | x
LED62 | WS2812B | WS2812B | WS2812B | RGB-LED | SMT | 1655 | Adafruit | EXP-R15-315 | EXP-TECH | x | x
LED63 | WS2812B | WS2812B | WS2812B | RGB-LED | SMT | 1655 | Adafruit | EXP-R15-315 | EXP-TECH | x | x
LED64 | WS2812B | WS2812B | WS2812B | RGB-LED | SMT | 1655 | Adafruit | EXP-R15-315 | EXP-TECH | x | x
MOSFET | IRF540 | IRF540 | TO220BV | HEXFET Power MOSFET | THT
MOTOREN1/2 | MOTORTREIBER | MOTORTREIBER | MOTORTREIBER | Pololu Dual MC33926 Motor Driver | THT
MOTOREN3/4 | MOTORTREIBER | MOTORTREIBER | MOTORTREIBER | Pololu Dual MC33926 Motor Driver | THT
Q1 | MOSFET-NCHANNELBSS138 | MOSFET-NCHANNELBSS138 | SOT23 | Common NMOSFET Parts | SMT | BSS138 | ON Semiconductor / Fairchild | 512-BSS138 | Mouser |  | x
Q2 | MOSFET-NCHANNELBSS138 | MOSFET-NCHANNELBSS138 | SOT23 | Common NMOSFET Parts | SMT | BSS138 | ON Semiconductor / Fairchild | 512-BSS138 | Mouser |  | x
R1 | 10k | R-EU_R0805 | R0805 | RESISTOR, European symbol | SMT | CRCW080510K0FKEAC | Vishay | 71-CRCW080510K0FKEAC | Mouser |  | x
R2 | 10k | R-EU_R0805 | R0805 | RESISTOR, European symbol | SMT | CRCW080510K0FKEAC | Vishay | 71-CRCW080510K0FKEAC | Mouser |  | x
R3 | 10k | R-EU_R0805 | R0805 | RESISTOR, European symbol | SMT | CRCW080510K0FKEAC | Vishay | 71-CRCW080510K0FKEAC | Mouser |  | x
R4 | 10k | R-EU_R0805 | R0805 | RESISTOR, European symbol | SMT | CRCW080510K0FKEAC | Vishay | 71-CRCW080510K0FKEAC | Mouser |  | x
R5 | 10k | R-EU_R0805 | R0805 | RESISTOR, European symbol | SMT | CRCW080510K0FKEAC | Vishay | 71-CRCW080510K0FKEAC | Mouser |  | x
R6 | 10k | R-EU_R0805 | R0805 | RESISTOR, European symbol | SMT | CRCW080510K0FKEAC | Vishay | 71-CRCW080510K0FKEAC | Mouser |  | x
R7 | 10k | R-EU_R0805 | R0805 | RESISTOR, European symbol | SMT | CRCW080510K0FKEAC | Vishay | 71-CRCW080510K0FKEAC | Mouser |  | x
R8 | 10k | R-EU_R0805 | R0805 | RESISTOR, European symbol | SMT | CRCW080510K0FKEAC | Vishay | 71-CRCW080510K0FKEAC | Mouser |  | x
R9 | 10k | R-EU_R0805 | R0805 | RESISTOR, European symbol | SMT | CRCW080510K0FKEAC | Vishay | 71-CRCW080510K0FKEAC | Mouser |  | x
R10 | 10k | R-EU_R0805 | R0805 | RESISTOR, European symbol | SMT | CRCW080510K0FKEAC | Vishay | 71-CRCW080510K0FKEAC | Mouser |  | x
R11 | 10k | R-EU_R0805 | R0805 | RESISTOR, European symbol | SMT | CRCW080510K0FKEAC | Vishay | 71-CRCW080510K0FKEAC | Mouser |  | x
R12 | 10k | R-EU_R0805 | R0805 | RESISTOR, European symbol | SMT | CRCW080510K0FKEAC | Vishay | 71-CRCW080510K0FKEAC | Mouser |  | x
R13 | 10k | R-EU_R0805 | R0805 | RESISTOR, European symbol | SMT | CRCW080510K0FKEAC | Vishay | 71-CRCW080510K0FKEAC | Mouser |  | x
R14 | 10k | R-EU_R0805 | R0805 | RESISTOR, European symbol | SMT | CRCW080510K0FKEAC | Vishay | 71-CRCW080510K0FKEAC | Mouser |  | x
R15 | 10k | R-EU_R0805 | R0805 | RESISTOR, European symbol | SMT | CRCW080510K0FKEAC | Vishay | 71-CRCW080510K0FKEAC | Mouser |  | x
R16 | 10k | R-EU_R0805 | R0805 | RESISTOR, European symbol | SMT | CRCW080510K0FKEAC | Vishay | 71-CRCW080510K0FKEAC | Mouser |  | x
R17 | 4.7k | R-EU_R0805 | R0805 | RESISTOR, European symbol | SMT | CRCW08054K70FKEBC | Vishay | 71-CRCW08054K70FKEBC | Mouser |  | x
R18 | 4.7k | R-EU_R0805 | R0805 | RESISTOR, European symbol | SMT | CRCW08054K70FKEBC | Vishay | 71-CRCW08054K70FKEBC | Mouser |  | x
R19 | 4.7k | R-EU_R0805 | R0805 | RESISTOR, European symbol | SMT | CRCW08054K70FKEBC | Vishay | 71-CRCW08054K70FKEBC | Mouser |  | x
R20 | 4.7k | R-EU_R0805 | R0805 | RESISTOR, European symbol | SMT | CRCW08054K70FKEBC | Vishay | 71-CRCW08054K70FKEBC | Mouser |  | x
R21 | 4.7k | R-EU_R0805 | R0805 | RESISTOR, European symbol | SMT | CRCW08054K70FKEBC | Vishay | 71-CRCW08054K70FKEBC | Mouser |  | x
R22 | 4.7k | R-EU_R0805 | R0805 | RESISTOR, European symbol | SMT | CRCW08054K70FKEBC | Vishay | 71-CRCW08054K70FKEBC | Mouser |  | x
R23 | 4.7k | R-EU_R0805 | R0805 | RESISTOR, European symbol | SMT | CRCW08054K70FKEBC | Vishay | 71-CRCW08054K70FKEBC | Mouser |  | x
R24 | 4.7k | R-EU_R0805 | R0805 | RESISTOR, European symbol | SMT | CRCW08054K70FKEBC | Vishay | 71-CRCW08054K70FKEBC | Mouser |  | x
R25 | 10k | R-EU_R0805 | R0805 | RESISTOR, European symbol | SMT | CRCW080510K0FKEAC | Vishay | 71-CRCW080510K0FKEAC | Mouser |  | x
R26 | 10k | R-EU_R0805 | R0805 | RESISTOR, European symbol | SMT | CRCW080510K0FKEAC | Vishay | 71-CRCW080510K0FKEAC | Mouser |  | x
R27 | 10k | R-EU_R0805 | R0805 | RESISTOR, European symbol | SMT | CRCW080510K0FKEAC | Vishay | 71-CRCW080510K0FKEAC | Mouser |  | x
R28 | 10k | R-EU_R0805 | R0805 | RESISTOR, European symbol | SMT | CRCW080510K0FKEAC | Vishay | 71-CRCW080510K0FKEAC | Mouser |  | x
R29 | 10k | R-EU_R0805 | R0805 | RESISTOR, European symbol | SMT | CRCW080510K0FKEAC | Vishay | 71-CRCW080510K0FKEAC | Mouser |  | x
SCHUSS | TERMINAL | TERMINAL | TERMINAL | Schraubklemme (Schuss) | THT
SCHUSSSICHERUNG | SICHERUNGSHALTER | SICHERUNGSHALTER | SICHERUNGSHALTER | 5x20mm Feinsicherungshalter | THT
SENSORIK | TEENSY3.6_FULL | TEENSY3.6_FULL | TEENSY3.6_FULL | Microcontroller Board | THT
SHIFTER1 | 74HC1G125GW,125 | 74HC1G125GW,125 | SOT65P212X110-5N | NXP 74HC1G125GW,125 Buffer & Line Driver, 3-State, 2 6 V, 5-Pin TSSOP | SMT | 74HC1G125GW,125 74HC1G125GW,125 | Nexperia | 771-74HC1G125GW-G | Mouser |  | x
SHIFTER2 | 74HC1G125GW,125 | 74HC1G125GW,125 | SOT65P212X110-5N | NXP 74HC1G125GW,125 Buffer & Line Driver, 3-State, 2 6 V, 5-Pin TSSOP | SMT | 74HC1G125GW,125 | Nexperia | 771-74HC1G125GW-G | Mouser |  | x
SICHERUNG5V | SICHERUNGSHALTER | SICHERUNGSHALTER | SICHERUNGSHALTER | 5x20mm Feinsicherungshalter | THT
SICHERUNGMOTOR | SICHERUNGSHALTER | SICHERUNGSHALTER | SICHERUNGSHALTER | 5x20mm Feinsicherungshalter | THT
SPW | POLOLU5V9A | POLOLU5V9A | POLOLU5V9A | Pololu D24V90F5 Step-Down 5V, 9A Voltage Regulator | THT
STECKERTINKERBOARD | 4-Pin-Header | CONN_04 | 1X04 | Multi connection point. Often used as Generic Header-pin footprint for 0.1 inch spaced/style header connections | THT
SWITCH1 | KIPPY | KIPPY | KIPPY | Schalter für Programmeinstellungen | THT
SWITCH2 | KIPPY | KIPPY | KIPPY | Schalter für Programmeinstellungen | THT
SWITCH3 | KIPPY | KIPPY | KIPPY | Schalter für Programmeinstellungen | THT
SWITCH4 | KIPPY | KIPPY | KIPPY | Schalter für Programmeinstellungen | THT